## BOM Harness rev 0.0.5
IITvsC19 Ventilator Harness |  |  | part number:14723 | revision: 0.0.5
Index | IIT Code | Description | Category | Color | Supplier | P/N | Qty/Length [mm] | Qty/Length [mm]2
1 | 0.84 | Pack of 100 Cable ties IIT Code 84 | Clip | Black | - | - | Each | 1
2 | 8 | Crimp Picoblade, Female AWG28-32 | Terminal | Not Applicable | MOLEX | 50058-8000 | Each | 29
3 | 9 | Housing, Picoblade, 4 contacts, female | Connector - Female | White | MOLEX | 51021-0400 | Each | 3
4 | 10 | Housing, Picoblade, 6 contacts, female | Connector - Female | White | MOLEX | 51021-0600 | Each | 5
5 | 11 | Housing, Picoblade, 8 contacts, female | Connector - Female | White | MOLEX | 51021-0800 | Each | 4
6 | 65 | Housing, Picoblade, 4 contacts, male | Connector | White | MOLEX | 51047-0400 | Each | 1
7 | 66 | Teflon insulated, 1 pole, AWG26, white | Single Wire | White | ALPHA WIRE | 5853-1 WH005 | Per Length | 460
8 | 68 | Teflon insulated, 1 pole, AWG26, black | Single Wire | Black | ALPHA WIRE | 5853-2 BK005 | Per Length | 3220
9 | 69 | Teflon insulated, 1 pole, AWG26, green | Single Wire | Green | ALPHA WIRE | 5853-4 GR005 | Per Length | 600
10 | 70 | Teflon insulated, 1 pole, AWG26, yellow | Single Wire | Yellow | ALPHA WIRE | 5853-5 YL005 | Per Length | 1580
11 | 71 | Teflon insulated, 1 pole, AWG26, violet | Single Wire | Violet | ALPHA WIRE | 5853-10 VI005 | Per Length | 1980
12 | 72 | Teflon insulated, 1 pole, AWG26, red | Single Wire | Red | ALPHA WIRE | 5853-3 RD005 | Per Length | 10
13 | 73 | Teflon insulated, 1 pole, AWG26, orange | Single Wire | Orange | ALPHA WIRE | 5853-8 OR005 | Per Length | 2340
14 | 84 | Cable ties, 71x1.8mm, black | Clip | Black | PRO-POWER | CVT-070B | Each | 43
15 | 85 | Teflon insulated cable, 4 poles, AWG32 | Multicore Wire | Black | INDUSTRIFIL | C324G 4xAWG32 TPU | Per Length | 800
16 | 123 | Cable marker F, black on white, 2x2, 2mm | Ident Label | White | AMP-TYCO | 5801915 | Each | 2
17 | 188 | Heat shrink, 2.4mm, black, 2:1 | HEAT SHRINK SLEEVE | Black | PRO-POWER | 13634 | Per Length | 420
18 | 189 | Heat shrink, 3.2mm, black, 2:1 | HEAT SHRINK SLEEVE | Black | PRO-POWER | 13635 | Per Length | 290
19 | 342 | Heat shrink, 4.8mm, black, 2:1 | HEAT SHRINK SLEEVE | Black | ALPHA WIRE | 13636 | Per Length | 420
20 | 499 | Cable marker B, black on white | Ident Label | White | HELLERMANN-TYTON | MHG00WE B | Each | 4
21 | 505 | Cable marker C, black on white | Ident Label | White | HELLERMANN-TYTON | MHG00WE C | Each | 9
22 | 515 | Cable marker A, black on white | Ident Label | White | HELLERMANN-TYTON | MHG00WE A | Each | 3
23 | 525 | Terminal,insulated,0.34mmq,pink | Terminal | Pink | RS | E0308-PINK | Each | 9
24 | 628 | PCB connector, Pin strip, 5 contacts, 1 row, male,... | Connector - Female | Not Applicable | HARWIN | M20-9990545 | Each | 1
25 | 676 | Crimp terminal, male contact, AWG24-30 | Terminal | Not Applicable | JST | BPH-002T-P0.5S | Each | 12
26 | 695 | Mini Matenlock,172328-1,2 contacts,femal | Connector - Female | White | AMP-TYCO | 172328-1 | Each | 1
27 | 697 | Mini Matenlock,172336-1,2 contacts,male | Connector | White | AMP-TYCO | 172336-1 | Each | 1
28 | 699 | Crimp Matenlock, Male, AWG18-22 | Terminal | Not Applicable | AMP-TYCO | 170364-1 | Each | 2
29 | 700 | Crimp Matenlock, Female, AWG18-22 | Terminal | Not Applicable | AMP-TYCO | 170366-1 | Each | 2
30 | 794 | Crimp Picoblade, Male AWG26-28,reel pack | Terminal | Not Applicable | MOLEX | 50125-8000 | Each | 2
31 | 836 | Cable marker S, black on white | Ident Label | White | HELLERMANN-TYTON | HGRN1-3/S | Each | 9
32 | 837 | Cable marker N, black on white | Ident Label | White | HELLERMANN-TYTON | HGRN0-0/N | Each | 9
33 | 838 | Cable marker V, black on white | Ident Label | White | HELLERMANN-TYTON | 901-10281 | Each | 3
34 | 839 | Cable marker U, black on white | Ident Label | White | HELLERMANN-TYTON | 901-10280 | Each | 5
35 | 840 | Cable marker 1, white on brown | Ident Label | Brown | HELLERMANN-TYTON | 901-10345 | Each | 26
36 | 841 | Cable marker 3, black on orange | Ident Label | Orange | HELLERMANN-TYTON | 901-10347 | Each | 6
37 | 842 | Cable marker 5, white on green | Ident Label | Green | HELLERMANN-TYTON | 901-10349 | Each | 2
38 | 843 | Cable marker 8, black on grey | Ident Label | Gray | HELLERMANN-TYTON | 901-10352 | Each | 2
39 | 844 | Cable marker T, black on white | Ident Label | White | HELLERMANN-TYTON | HGRN1-3/T | Each | 8
40 | 1361 | Crimp Picoblade, Female AWG26-28 | Terminal | Not Applicable | MOLEX | 50079-8000 | Each | 34
41 | 1494 | Cable marker E, black on white | Ident Label | White | HELLERMANN-TYTON | 901-10405 | Each | 2
42 | 1590 | PVC insulated cable, 6 poles | Multicore Wire | Black | RS | 660-3989 | Per Length | 1320
43 | 1639 | Cable marker 0, white on black | Ident Label | Black | HELLERMANN-TYTON | 901-10344 | Each | 1
44 | 1640 | Cable marker 2, white on red | Ident Label | Red | HELLERMANN-TYTON | 901-10346 | Each | 19
45 | 1641 | Cable marker 4, black on yellow | Ident Label | Yellow | HELLERMANN-TYTON | 901-10348 | Each | 4
46 | 1642 | Cable marker 6, white on blue | Ident Label | Blue | HELLERMANN-TYTON | 901-10350 | Each | 3
47 | 1643 | Cable marker 7, white on purple | Ident Label | Violet | HELLERMANN-TYTON | 901-10351 | Each | 4
48 | 1644 | Cable marker L, black on white | Ident Label | White | HELLERMANN-TYTON | 901-10374 | Each | 10
49 | 3101 | Terminal ring, insulated, AWG16-22, Red, M6 fixing... | Terminal | Red | RS | 267-3593 | Each | 1
50 | 3939 | Cable marker 9, black on white | Ident Label | White | HELLERMANN-TYTON | 901-10353 | Each | 1
51 | 3940 | Cable marker R, black on white | Ident Label | White | HELLERMANN-TYTON | 901-10277 | Each | 3
52 | 3953 | Cable marker M, black on white | Ident Label | White | HELLERMANN-TYTON | 901-10412 | Each | 1
53 | 3954 | Cable marker W, black on white | Ident Label | White | HELLERMANN-TYTON | 901-10282 | Each | 2
54 | 4209 | Ribbon flat cable, 16 poles, p.1.27mm, AWG30, with... | Multicore Wire | Not Applicable | SAMTEC | FFSD-08-D-06.00-01-N | Per Length | 270
55 | 4225 | Teflon insulated, 1 pole, AWG26, blue | Single Wire | Blue | ALPHA WIRE | 5853-6 BL005 | Per Length | 1620
56 | 4231 | PVC insulated cable, 1 pole, 0.75mmq, AWG20, 600V,... | Single Wire | Red | RS | 717-4082 | Per Length | 3580
57 | 4232 | PVC insulated cable, 1 pole, 0.75mmq, AWG20, 600V,... | Single Wire | Black | RS | 717-4105 | Per Length | 1280
58 | 4442 | Cable marker D, black on white | Ident Label | White | HELLERMANN-TYTON | 901-10416 | Each | 3
59 | 4449 | Cable marker I, black on white | Ident Label | White | HELLERMANN-TYTON | 901-10421 | Each | 2
60 | 4450 | Cable marker J, black on white | Ident Label | White | HELLERMANN-TYTON | 901-10422 | Each | 18
61 | 5409 | Teflon insulated cable, 8 poles, AWG32 | Multicore Wire | Black | INDUSTRIFIL | 8xAWG32 TPU | Per Length | 500
62 | 6000 | Glass fuse, 4A, fast, 5x20mm | Ferrite | Not Applicable | MULTICOMP | MCF05G-4A | Each | 1
63 | 6420 | Panel connector, round, USB type A, 5 contacts, so... | Connector - Female | Not Applicable | MULTICOMP | 2UB3001-W05100 | Each | 2
64 | 10031 | Teflon insulated, 1 pole, AWG26, grey | Single Wire | Gray | ALPHA WIRE | 5853 SL005 | Per Length | 1000
65 | 13969 | Faston, 1 contact, crimp receptacle, 6.35x0.8mm, 1... | Connector - Female | Not Applicable | RS | 613-9902 | Each | 2
66 | 14713 | Flying connector, IDC, 16 contacts, 2 rows, female... | Connector - Female | Not Applicable | RS | 642-4957 | Each | 1
67 | 14722 | USB cable, USB A to micro USB B, L: 500mm | Single Wire | Black | RS | 182-8551 | Each | 1
68 | 14728 | Housing, 2.50mm Pitch KK Wire-to-Board Housing, Fe... | Connector - Female | White | MOLEX | 22-01-1032 | Each | 1
69 | 14729 | Crimp terminal, Molex KK 254 Crimp Terminal, femal... | Terminal | Not Applicable | MOLEX | 08-50-0113 | Each | 3
70 | 14746 | Cable marker K, black on white | Ident Label | White | HELLERMANN-TYTON | 901-10411 | Each | 4
71 | 14747 | Cable marker F, black on white | Ident Label | White | HELLERMANN-TYTON | 901-10406 | Each | 1
72 | 14748 | Cable marker Z, black on white | Ident Label | White | HELLERMANN-TYTON | 901-10442 | Each | 1
73 | 14749 | USB cable, USB A to mini USB B, L: 500mm | Single Wire | Black | RS | 182-8490 | Each | 1
74 | 14751 | PCB connector, Pin strip, 5 contacts, 1 row, femal... | Connector - Female | Not Applicable | MULTICOMP | 2212S-05SG-85 | Each | 3
75 | 14769 | Cable marker O, black on white | Ident Label | White | HELLERMANN-TYTON | 901-10434 | Each | 2
76 | 14770 | Cable marker EARTH, black on white | Ident Label | White | HELLERMANN-TYTON | 901-10379 | Each | 4
77 | 14776 | Terminal ring, insulated, AWG16-22, Red, M4 fixing... | Terminal | Red | RS | 613-9249 | Each | 2
78 | 14777 | Terminal ring, insulated, AWG10-12, M4, YELLOW | Terminal | Not Applicable | RS | 613-9378 | Each | 1
79 | 14778 | PVC insulated cable, 1 pole, 1,5mmq, AWG16, 750V, ... | Single Wire | Yellow/Green | RS | 361-816 | Per Length | 1030
80 | 14783 | Spiral Wrap, polyethylene (PE), 9-32mm, natural | Cover | White | RS | 227-980 | Per Length | 250