## FI5-Rev0-Final
Number | Name | Version | Quantity | ID | Category | Manufacturer | Manufacturer Part Number
VX-209641 | MAIN ASSY - PROJECT VENTILATOR FI5 | 0 |  |  | Assembly
VX-209503 | ASSY - VENTILATOR FI5 | 0 | 1 |  | Assembly
VX-209513 | ASSY - LIST OF EXTERNAL PNEUMATIC COMPONENTS | 0 | 1 |  | Assembly
VX-209473 | QD BEHRINGER HP120A O2 NIST ISO 18082 - 1/4 M | 0 | 1 | QD1_F | Quick Disconnect | Behringer | HP120A
VX-209562 | FITTING FOR QD O2 G1/4 - M14X1.5 | 1 | 1 |  | Fitting | Custom - see drawing
VX-209573 | FITTING G1/2 MALE - CONIC 22M | 1 | 3 | QD2-QD3-QD4 | Fitting | Custom - see drawing
VX-209608 | WASHER 21.3X28X1.5 (1/2") ISO 7089 COPPER - COMMERCIAL | 1 | 3 |  | Washer | Standard component
VX-209609 | WASHER 6,2X10X1,5 ISO 7089 COPPER - COMMERCIAL | 0 | 1 |  | Washer | Standard component
VX-209724 | O-RING FKM 70SH D=10.82X1.78 | 0 | 1 |  | O-Ring | Standard component
VX-209755 | O-RING FKM 70SH D=23.47X2.95 | 0 | 3 |  | O-Ring | Standard component
VX-209756 | O-RING FKM 70SH D=19X2 | 0 | 1 |  | O-Ring | Standard component
VX-209802 | LUERLOCK MALE FITTING M6X1 - COMMERCIAL | 0 | 1 |  | Fitting | Standard component
VX-209534 | ASSY - LIST OF COVER EXTERNAL FIXINGS | 0 | 1 |  | Assembly
VX-209710 | WASHER 4.3X8X0.5 INOX UNI 6592 B - COMMERCIAL | 0 | 2 |  | Washer | Standard component
VX-209721 | LOW HEAD SOCKET CAP SCREW M4X10 ISO 4762 10.9 - COMMERCIAL | 0 | 14 |  | Fixing | Standard component
VX-209722 | LOW HEAD SOCKET CAP SCREW M4X8 ISO 4762 10.9 - COMMERCIAL | 0 | 2 |  | Fixing | Standard component
VX-209543 | ASSY - PNEUMATIC & ELECTRONIC CIRCUITS ON LOWER CASE | 0 | 1 |  | Assembly
VX-209537 | ASSY - FIXING FOR PNEUMATIC CIRCUIT | 0 | 1 |  | Assembly
VX-209707 | SCREW HEX SOCKET M6X20 ISO 4762 12.9 - COMMERCIAL | 0 | 4 |  | Fixing | Standard component
VX-209708 | WASHER 6.4X11X1 INOX UNI 6592 B - COMMERCIAL | 0 | 6 |  | Washer | Standard component
VX-209709 | SCREW HEX SOCKET M4X10 ISO 4762 12.9 - COMMERCIAL | 0 | 2 |  | Fixing | Standard component
VX-209710 | WASHER 4.3X8X0.5 INOX UNI 6592 B - COMMERCIAL | 0 | 2 |  | Washer | Standard component
VX-209711 | LOCKNUT M6X1 SIMMONDS - COMMERCIAL | 0 | 2 |  | Fixing | Standard component
VX-209538 | ASSY - ELECTRONIC FIXING TO EXTERNAL CASE LOWER PART | 0 | 1 |  | Assembly
VX-209515 | BATTERY FIXING FRAME | 1 | 1 |  | Structure | Custom - see drawing
VX-209690 | SCREW HEX SOCKET M5X18 ISO4762 12.9 - COMMERCIAL | 0 | 4 |  | Fixing | Standard component
VX-209691 | WASHER 5.3X10X0.8 INOX UNI 6592 B - COMMERCIAL | 0 | 12 |  | Washer | Standard component
VX-209692 | WASHER 3.2X7X0.5 INOX UNI 6592 B - COMMERCIAL | 0 | 5 |  | Washer | Standard component
VX-209693 | SCREW HEX SOCKET M3X22 ISO 4762 12.9 - COMMERCIAL | 1 | 2 |  | Fixing | Standard component
VX-209694 | SCREW HEX SOCKET M5X30 ISO 4762 12.9 - COMMERCIAL | 0 | 2 |  | Fixing | Standard component
VX-209695 | LOCKNUT M5X0.8 SIMMONDS - COMMERCIAL | 0 | 6 |  | Fixing | Standard component
VX-209697 | SCREW HEX SOCKET M3X10 ISO 4762 12.9 - COMMERCIAL | 0 | 3 |  | Fixing | Standard component
VX-209698 | SCREW HEX SOCKET M2.5X10 ISO 4762 12.9 - COMMERCIAL | 1 | 2 |  | Fixing | Standard component
VX-209541 | ASSY - ELECTRONIC COMPONENTS ON LOWER PART OF EXTERNAL CASE | 0 | 1 |  | Assembly
VX-209457 | CONRAD BATTERY CP1290 | 0 | 1 | BAT1 | Battery | Conrad Energy | CP1290 - 250915
VX-209518 | CAMOZZI 130-363S02 ELECTRONIC CONTROL DEVICE WITH HOUSING | 1 | 1 | DRV1 | Valve driver | Camozzi | 130-363S02
VX-209574 | CTR1P IIT - ELECTRONIC BOARD 4 PRESSURE SENSORS + FLOWMETER | 0 | 1 | CTR1P | Electronic board | IIT | 14708
VX-209579 | ELECTRONIC BOARD ADAFRUIT DRV8871 | 0 | 1 | DRV2 | Valve driver | Adafruit | DRV8871
VX-209580 | S7 PRESSURE SENSOR PIPE ID4MM OD6MM - RS 774-7030 | 1 | 1 |  | Flexible pipe | RS | 774-7030
VX-209581 | S1 PRESSURE SENSOR PIPE ID4MM OD6MM - RS 774-7030 | 1 | 1 |  | Flexible pipe | RS | 774-7030
VX-209582 | S4 PRESSURE SENSOR PIPE ID4MM OD6MM - RS 774-7030 | 1 | 1 |  | Flexible pipe | RS | 774-7030
VX-209716 | S3 PRESSURE SENSOR PIPE ID4MM OD6MM - RS 774-7030 | 2 | 1 |  | Flexible pipe | RS | 774-7030
VX-209723 | ASSY - LOWER CASE HARNESS | 0 | 1 |  | Assembly
VX-209522 | PROPORTIONAL VALVE LOOM | 0 | 1 |  | Loom | Custom - see logic and harness diagrams
VX-209583 | FLOW METER S2 LOOM | 0 | 1 |  | Loom | Custom - see logic and harness diagrams
VX-209584 | FLOW METER S5 LOOM | 0 | 1 |  | Loom | Custom - see logic and harness diagrams
VX-209585 | ON-OFF VALVE LOOM | 0 | 1 |  | Loom | Custom - see logic and harness diagrams
VX-209590 | PRESS CTR1 LOOM | 0 | 1 |  | Loom | Custom - see logic and harness diagrams
VX-209594 | O2 SENSOR LOOM | 0 | 1 |  | Loom | Custom - see logic and harness diagrams
VX-209651 | BATTERY LOOM | 0 | 1 |  | Loom | Custom - see logic and harness diagrams
VX-209743 | ASSY - GROUND LOOM LOWER CASE | 0 | 1 |  | Assembly
VX-209742 | TERMINAL RING TONGUE INSULATED DIAM.4MM - COMMERCIAL | 0 | 2 |  | Connector | Standard component
VX-209746 | TERMINAL RING TONGUE INSULATED DIAM.6MM - COMMERCIAL | 0 | 1 |  | Connector | Standard component
VX-209750 | GROUND CABLE MANIFOLD IN-OUT | 0 | 1 |  | Loom | Custom - see logic and harness diagrams
VX-209751 | GROUND CABLE INLET MANIFOLD | 0 | 1 |  | Loom | Custom - see logic and harness diagrams
VX-209745 | SCREW HEX SOCKET M4X5 ISO 4762 12.9 - COMMERCIAL | 0 | 1 |  | Fixing | Standard component
VX-209544 | ASSY - LOWER CASE STRUCTURE | 0 | 1 |  | Assembly
VX-209540 | ASSY - PRE FITTING OF EXTERNAL CASE LOWER PART | 0 | 1 |  | Assembly
VX-209488 | SILICONE RUBBER FOOT - D16MM T3MM - COMMERCIAL | 0 | 5 |  | Foot | Standard component
VX-209533 | NEOPRENE ORING CORD - D4MM LENGHT1203MM - COMMERCIAL | 1 | 1 |  | O-Ring cord | Standard component
VX-209700 | ASSY - HELICOIL FITTING ON EXTERNAL CASE LOWER PART | 1 | 1 |  | Assembly
VX-209511 | EXTERNAL CASE - LOWER PART | 1 | 1 |  | Structure | Custom - see drawing
VX-209701 | HELI-COIL SL 6X1C-9(MA3329-156) - COMMERCIAL | 0 | 10 |  | Fixing | Standard component
VX-209702 | HELI-COIL SL 2TLM-4X.7C-6 (NA0276M4L15) - COMMERCIAL | 0 | 16 |  | Fixing | Standard component
VX-209777 | VENT VALVE GORE POLYVENT HIGH AIRFLOW PMF200484 | 1 | 1 |  | Vent valve | Gore | PMF200484
VX-209621 | EXTERNAL CASE LOWER PART FILTER COVER | 1 | 1 |  | Structure | Custom - see drawing
VX-209704 | COUNTERSUNK SCREW M4X12 - COMMERCIAL | 0 | 2 |  | Fixing | Standard component
VX-209707 | SCREW HEX SOCKET M6X20 ISO 4762 12.9 - COMMERCIAL | 0 | 4 |  | Fixing | Standard component
VX-209708 | WASHER 6.4X11X1 INOX UNI 6592 B - COMMERCIAL | 0 | 4 |  | Washer | Standard component
VX-209717 | ASSY - HELICOIL FITTING ON PNEUMATIC SYSTEM MAIN BRACKET | 0 | 1 |  | Assembly
VX-209514 | PNEUMATIC SYSTEM MAIN BRACKET | 1 | 1 |  | Structure | Custom - see drawing
VX-209718 | HELI-COIL SL 3X.5C-4.5 (NA0276M3L15) - COMMERCIAL | 0 | 5 |  | Fixing | Standard component
VX-209774 | HELI-COIL SL 2.5X.45C-3.8 (NA0276M2AL15) - COMMERCIAL | 0 | 2 |  | Fixing | Standard component
VX-209795 | AMBIENT AIR FILTER - POLYURETHANE PPI30 BLACK TH=10MM | 0 | 1 |  | Filter | Custom - see drawing
VX-209547 | ASSY - PNEUMATIC CIRCUIT | 0 | 1 |  | Assembly
VX-209385 | PRESSURE REGULATOR CAMOZZI TC1_R21_C_V_OX2 | 1 | 1 | PR1 | Pressure regulator | Camozzi | TC1-R21-C-V-OX2
VX-209404 | FLOW METER HONEYWELL ZEPHYR HAFUHT0050L4AXT | 0 | 2 | S2-S5 | Flow meter | Honeywell | HAFUHT0050L4AXT
VX-209426 | PRESSURE RELIEF VALVE WITT GAS AW319 - 80MBAR | 0 | 3 | PR2 | Relief Valve | Witt | AW 319
VX-209430 | FILTER CAMOZZI N204-F19-E-OX1 | 1 | 1 | F1 | Gas Filter | Camozzi | N204-F19-E-OX1
VX-209443 | FITTING G3/8 MALE - STRAIGHT | 1 | 4 |  | Fitting | Custom - see drawing
VX-209445 | O2 SENSOR EVINTEC OOM109 | 0 | 1 | S6 | O2 sensor | Evintec (by Honeywell) | OOM109
VX-209458 | FITTING G3/8 MALE - DIAM. 15.2 FEMALE | 1 | 1 |  | Fitting | Custom - see drawing
VX-209500 | MAIN MANIFOLD VENTILATOR | 2 | 1 |  | Manifold | Custom - see drawing
VX-209501 | SOLENOID VALVE CP C921-TW2-0712 - CAMOZZI | 0 | 1 | V1 | Solenoid valve | Camozzi | CP-C921-TW2-0712
VX-209507 | SOLENOID VALVE CFB-D13J-W1-S01 - CAMOZZI | 1 | 1 | V2 | Solenoid valve | Camozzi | CFB-D13J-W1-S01
VX-209516 | CONNECTORS FOR SOLENOIDS 124-800 - CAMOZZI | 0 | 1 |  | Connector | Camozzi | 124-800
VX-209569 | MANIFOLD IN-OUT | 2 | 1 |  | Manifold | Custom - see drawing
VX-209578 | WASHER 17X22X1.5 (3/8") ISO 7089 COPPER - COMMERCIAL | 0 | 2 |  | Washer | Standard component
VX-209587 | WASHER 10X16X1.5 (1/8") ISO 7089 COPPER - COMMERCIAL | 0 | 5 |  | Washer | Standard component
VX-209588 | NIPPLE CAMOZZI 2501 1/8 | 0 | 1 |  | Fitting | Camozzi | 2501 - 1/8
VX-209603 | ASSY - PNEUMATIC CONNECTION TO AMBIENT PRESSURE | 0 | 1 |  | Assembly
VX-209587 | WASHER 10X16X1.5 (1/8") ISO 7089 COPPER - COMMERCIAL | 0 | 1 |  | Washer | Standard component
VX-209602 | SWIVEL FITTING CAMOZZI 6522-8-1/8 | 0 | 4 |  | Fitting | Camozzi | 6522-8-1/8
VX-209606 | HOSE CAMOZZI TPC 8/6 - NEGATIVE PRV | 0 | 1 |  | Flexible pipe | Camozzi | TPC 8/6
VX-209617 | NUT BSP 1/4" - COMMERCIAL | 0 | 4 |  | Fixing | Standard component
VX-209618 | FITTING CAMOZZI 6512-8-1/4 | 0 | 2 |  | Fitting | Camozzi | 6512-8-1/4
VX-209619 | FITTING CAMOZZI 6522-8-1/4 | 0 | 2 |  | Fitting | Camozzi | 6522-8-1/4
VX-209624 | FITTING CAMOZZI 2543-1/8 | 0 | 1 |  | Fitting | Camozzi | 2543-1/8
VX-209730 | HOSE CAMOZZI TPC 8/6 - SAFETY PRV #1 | 0 | 1 |  | Flexible pipe | Camozzi | TPC 8/6
VX-209731 | HOSE CAMOZZI TPC 8/6 - SAFETY PRV #2 | 0 | 1 |  | Flexible pipe | Camozzi | TPC 8/6
VX-209732 | HOSE CAMOZZI TPC 8/6 - SAFETY PRV #3 | 0 | 1 |  | Flexible pipe | Camozzi | TPC 8/6
VX-209609 | WASHER 6,2X10X1,5 ISO 7089 COPPER - COMMERCIAL | 0 | 2 |  | Washer | Standard component
VX-209613 | O-RING FKM 70 SH D=15.1X1.6 | 0 | 4 |  | O-Ring | Standard component
VX-209614 | WASHER 17X30X3 (3/8") NYLON - COMMERCIAL | 0 | 4 |  | Washer | Standard component
VX-209622 | FITTING G3/8 VENTILATOR TO PEEP VALVE | 1 | 1 |  | Fitting | Custom - see drawing
VX-209644 | SCREW HEX SOCKET M4X6 ISO 4762 12.9 - COMMERCIAL | 0 | 2 |  | Fixing | Standard component
VX-209645 | O-RING FKM 70 SH D=38X2 | 0 | 1 |  | O-Ring | Standard component
VX-209646 | SCREW HEX SOCKET TCCE M6X8 ISO 4762 12.9 - COMMERCIAL | 0 | 2 |  | Fixing | Standard component
VX-209650 | O-RING FKM 70 SH D=12.42X1.78 | 0 | 1 |  | O-Ring | Standard component
VX-209706 | FITTING CAMOZZI 1511 6/4 - M6 | 0 | 4 |  | Fitting | Camozzi | 1511 6/4 - M6
VX-209764 | PRESSURE RELIEF VALVE WITT GAS AW319 - 10MBAR | 0 | 1 | PR3 | Relief Valve | Witt | AW 319
VX-209758 | O-RING FKM 70SH D42X2 | 0 | 1 |  | O-Ring | Standard component
VX-209546 | ASSY - EXTERNAL COVER WITH ELECTRONIC COMPONENTS | 0 | 1 |  | Assembly
VX-209510 | ASSY - EXTERNAL CASE COVER STRUCTURE | 0 | 1 |  | Assembly
VX-209555 | FUSE BOX COVER | 1 | 1 |  | Structure | Custom - see drawing
VX-209636 | SCREEN PROTECTION | 2 | 1 |  | Structure | Custom - see drawing
VX-209719 | COUNTERSUNK SCREW M4X12 WITH HEX SOCKET 12.9 - ISO 10642 | 0 | 1 |  | Fixing | Standard component
VX-209720 | ASSY - HELICOIL FITTING ON COVER | 0 | 1 |  | Assembly
VX-209512 | EXTERNAL CASE - COVER | 1 | 1 |  | Structure | Custom - see drawing
VX-209702 | HELI-COIL SL 2TLM-4X.7C-6 (NA0276M4L15) - COMMERCIAL | 0 | 1 |  | Fixing | Standard component
VX-209524 | ASSY - EXTERNAL COVER ELECTRONIC COMPONENTS | 0 | 1 |  | Assembly
VX-209459 | BOARD ST 32F746GDISCOVERY | 0 | 1 | CTR1 | Electronic board | ST | ARM 32F746GDISCOVERY Discovery Kit
VX-209491 | LED YELLOW BIVAR MPR3HD | 0 | 4 | LED3-LED6 | Led | Byvar | MPR3YD
VX-209493 | LED GREEN BIVAR MPR3HD | 0 | 1 | LED2 | Led | Byvar | MPR3GD
VX-209495 | DC POWER INPUT KYCON KPJX-PM-4SCATPART | 0 | 1 | CN1 | Connector | Kycon | PJX-PM-4S
VX-209496 | PLASTIC FUSEHOLDER 5X20 FUSE IP67 | 0 | 2 | FS1 | Fuse Holder | Schurter | 3101.0125
VX-209497 | POTENTIOMETER VISHAY 533 B1103JL | 0 | 4 | KNOB1-KNOB4 | Potentiometer | Vishay | 533B1103JL
VX-209498 | USB 2.0 JACK PANEL TYPE A MULTICOMP | 0 | 2 | CN2-CN3 | Usb port | Multicomp | 1850634
VX-209499 | ROCKER SWITCH ARCOELECTRIC C1350 ALGAC | 0 | 1 | SW1 | Switch | Arcoletric | C1350ALGAC
VX-209526 | BOURNS PEC09-2320F-T0015 | 0 | 1 | MENU1 | Selector | Bourns | PEC09-2320F-T0015
VX-209530 | POTENTIOMETER KNOB RS PRO 498-845 | 0 | 4 |  | Knob | RS PRO | 498-845
VX-209531 | POTENTIOMETER KNOB - RS PRO 498-839 | 0 | 1 |  | Knob | RS PRO | 498-839
VX-209532 | 4 KEYPAD APEM AC3559 | 0 | 1 | BTN1 | Keyboard | Apem | AC3559
VX-209615 | CTR1S, IIT - ELECTRONIC BOARD, SHIELD FOR 32F46GDISCO | 0 | 1 | CTR1S | Electronic board | IIT | 14709
VX-209625 | EMERGENCY STOP SWITCH EAO 84-5031.2B20 | 0 | 1 | FLT1 | Fault button | EAO | 84-5031.2B20
VX-209630 | PCB SPACER M3X6 M/F | 0 | 4 |  | Fixing | Standard component
VX-209647 | HARNESS ASSEMBLY | 0 | 1 |  | Assembly
VX-209648 | USB-01 CABLE | 0 | 1 |  | Loom | Custom - see logic and harness diagrams
VX-209649 | USB-02 CABLE | 0 | 1 |  | Loom | Custom - see logic and harness diagrams
VX-209652 | POWER SUPPLY CABLE | 0 | 1 |  | Loom | Custom - see logic and harness diagrams
VX-209653 | LED 1-2 CABLE | 0 | 1 |  | Loom | Custom - see logic and harness diagrams
VX-209655 | LED 3-4-5-6 CABLE | 0 | 1 |  | Loom | Custom - see logic and harness diagrams
VX-209656 | FAULT CABLE | 0 | 1 |  | Loom | Custom - see logic and harness diagrams
VX-209658 | MAIN SWITCH CABLE | 0 | 1 |  | Loom | Custom - see logic and harness diagrams
VX-209659 | FUSE CABLE | 0 | 1 |  | Loom | Custom - see logic and harness diagrams
VX-209705 | KNOBS CABLE | 0 | 1 |  | Loom | Custom - see logic and harness diagrams
VX-209737 | KEYPAD CABLE | 0 | 1 |  | Loom | Custom - see logic and harness diagrams
VX-209744 | ENCODER CABLE | 0 | 1 |  | Loom | Custom - see logic and harness diagrams
VX-209748 | ASSY - MAIN GROUND LOOM | 0 | 1 |  | Assembly
VX-209742 | TERMINAL RING TONGUE INSULATED DIAM.4MM - COMMERCIAL | 0 | 1 |  | Connector | Standard component
VX-209752 | MAIN GROUND CABLE | 0 | 1 |  | Loom | Custom - see logic and harness diagrams
VX-209728 | SEALING ROUNDED HEAD SCREW WITH ORING M3X0.5X6 - COMMERCIAL | 0 | 4 |  | Fixing | Standard component
VX-209729 | SCREW HEX SOCKET M3X12 ISO 4762 12.9 - COMMERCIAL | 0 | 2 |  | Fixing | Standard component
VX-209775 | LED RED BIVAR MPR3HD | 0 | 1 | LED1 | Led | Byvar | MPR3HD
VX-209642 | POWER SUPPLY - XP POWER AHM100PS12 | 0 | 1 | PS1 | Power supply | Xp power | AHM100PS12
VX-209803 | TRIMMED SIL CAP ID 21.5X72.2 ESSENTRA CODE 499695 | 0 | 3 |  | Cap | Custom - see drawing
VX-209804 | PLUG PVC DIAM 21MM FOR CONNECTOR NIST ISO 18082 | 0 | 1 |  | Cap | Behringer | T0009
VX-209805 | TRIMMED SIL CAP ID 10.3X25.4 ESSENTRA CODE 461704 | 0 | 1 |  | Cap | Custom - see drawing